## summary 0.68
0.68 mm ID capillary
Spool | ID (mm) |  |  |  |  | Frist set of measurements
#1 | 0.69376 |  | Fluid | Density (g/cm3) at 20C | Boiling point (C)
#2 | 0.68103 |  | C6F14 | 1.69 | 56 | Empty capillary #2 | 0.68103 | average (mm) | 0.68841
#3 | 0.68657 |  | C7F16 | 1.7363 | 77-87 | Empty capillary #8 | 0.69166 | std (mm) | 0.0046345
#4 | 0.68914 |  |  |  |  | Empty capillary #7 | 0.69283 | std (%) | 0.67322
#5 | 0.68747 |  |  |  |  | Empty capillary #10 | 0.68906
#6 | 0.68649 |  |  |  |  | Empty capillary #5 | 0.68747
#7 | 0.69283 | used for reference |  |  |  | Average | 0.68841
#8 | 0.69166 | used for reference |  |  |  | stdev | 0.0046345
#9 | 0.69105
#10 | 0.68906 |  |  |  |  | Second set of measurements
Average | 0.68891 |  |  |  |  | Empty capillary #1 | 0.69376 | average (mm) | 0.6894
Standard Deviation | 0.0037507 |  |  |  |  | Empty capillary #3 | 0.68657 | std (mm) | 0.0030915
[6 empty] | Empty capillary #4 | 0.68914 | std (%) | 0.44844
[6 empty] | Empty capillary #6 | 0.68649
[6 empty] | Empty capillary #9 | 0.69105
average (mm) | 0.68891 |  |  |  |  | Average | 0.6894
std (mm) | 0.0037507 |  |  |  |  | stdev | 0.0030915
std (%) | 0.5444%
ave + std | 0.69266
ave - std | 0.68515
max-ave | 0.0048515
ave - min | 0.0078796
capillaires were not re-measured 2nd set of measurements made to have a complete set of measurements
Purple = max and min IDs measured

## sumary 0.76
0.76 mm ID capillary
OLD DATA |  | NEW DATA
Spool | ID (mm) | Spool | ID (mm)
#1 | 0.74263 | #1 | 0.76415 |  | Fluid | Density (g/cm3) at 20C | Boiling point (C)
#2 | 0.74316 | #2 | 0.75878 |  | C6F14 | 1.69 | 56
#3 | 0.76331 | #3 | 0.74455 |  | C7F16 | 1.7363 | 77-87
#4 | 0.74557 | #4 | 0.76051
#5 | 0.76482 | #5 | 0.74152
#6 | 0.74168 | #6 |  | used for reference
#7 | 0.73502 | #7 | 0.75759
#8 | 0.74599 | #8 |  | used for reference
#9 | 0.77649 | #9 | 0.76417
#10 | N/A | #10 | 0.76317
#11 | 0.73055 | #11 | 0.76209
#12 | 0.7513 | #12 | 0.75216
Average | 0.749 | Average | 0.75687
Standard Deviation | 0.01379 | Standard Deviation | 0.008167
average (mm) | 0.74914 | average (mm) | 0.75687
std (mm) | 0.013787 | std (mm) | 0.008167
std (%) | 1.8404 | std (%) | 1.0791
ave + std | 0.76293 | ave + std | 0.76504
ave - std | 0.73535 | ave - std | 0.7487
max-ave | 0.027353 | max - ave | 0.0072815
ave - min | 0.018588 | ave - min | 0.015352
std (%) of first set | 0.25306 | std (%) of first set | 0.3225
std (%) of 2nd set | 2.3931 | std (%) of 2nd set | 1.23
first set no background |  | all capillaires masured together 1st and 2nd set represent the capillaires in the old data set
second set grey backgound
Purple = max and min IDs measured