## Sheet1
List od Chanels for capillary and working condition study_measurements at CERN from 1st Octobet to 16 October
two Elmb's used and following channels have the impact on data collection:
Elmb | Channel | name of the sensor | Position of the sensor
5 | 0 | Pite01 | End of the Cu capillary
5 | 16 | Pite07 | Inlet temperature into the main heater
5 | 17 | Pite08 | End of the Al capillary
5 | 18 | Pite09 | outlet temperature from the main heater
5 | 19 | Pite10 | Temperature inlet into the bouth capillaries
5 | 20 | Pite11 | Temperature of the preheated liquid [usually arround] 40 C
5 | 21 | Pite12 | Temperature after the main heater [far]
5 | 24 | Pite15 | Temperature after the main heater [close]
5 | 25 | Pite13 | Temperature of the vapor entering the HEX
5 | 26 | Pite14 | Temperature of the vapor exiting the HEX
6 | 2 | Pite06_1 | Outlet temperature of the vapor from 2nd stave Loop 07
6 | 13 | Pite06_2 | Outlet temperature of the vapor from 2nd stave Loop 09
6 | 17 | Mote26 | Modul temperature on the 2nd stave Loop07
6 | 24 | Cate03 | Inlet temp [or outlet capillary temp] into the stave Loop 07
6 | 27 | Mote26 | Modul temperature on the 2nd stave Loop09
6 | 32 | BaPr07 | Inlet pressure [or after capillary] 1st stave Loop 07
6 | 33 | BaPr08 | Outlet pressure_ 2nd stave Loop 07
6 | 35 | BaPr15 | Inlet pressure [or after capillary] 1st stave Loop 09
6 | 36 | BaPr09 | Pressure in the flowmeter
6 | 38 | BaPr11 | Outlet pressure_ 2nd stave Loop 09
6 | 40 | Pite06_3 | Inlet temp [or outlet capillary temp] into the stave Loop 09